## FIELD CAPACITY TABLE
27) FIELD CAPACITY TABLE
Implement |  | kW Required |  |  | Speed (km/hr) | ha/day | Tractor size
1) | FIELD CULTIVATOR | Sand | Firm Soil | Loose Soil
75 mm depth & N = 83%
| Width 1.6m |  | 24 | 28 | 8 | 10 | 30-35
| 3.0m |  | 36 | 43 | 8 | 20 | 45-54
| 3.0m |  | 45 | 54 | 9.2 | 23 | 56-68
| 3.7m |  | 48 | 57 | 9 | 28 | 60-71
| 4.5m |  | 55 | 64 | 10 | 38 | 68-80
| 6.0m |  | 70 | 80 | 10 | 50 | 88-100
| 7.5m |  | 90 | 100 | 10 | 62 | 113-125
| 9.0m |  | 117 | 120 | 10 | 75 | 146-150
2) | LIGHT DISC HARROW | Sand | Firm Soil | Loose Soil
65 mm depth & N = 83%
| Width 1.6m |  | 24 | 28 | 8 | 10 | 30-35
| 3.0m |  | 36 | 43 | 8 | 20 | 45-54
| 3.0m |  | 45 | 54 | 9.2 | 23 | 56-68
| 3.7m |  | 48 | 57 | 9 | 28 | 60-71
| 4.5m |  | 55 | 64 | 10 | 38 | 68-80
| 6.0m |  | 70 | 80 | 10 | 50 | 88-100
| 7.5m |  | 90 | 100 | 10 | 62 | 113-125
| 9.0m |  | 117 | 120 | 10 | 75 | 146-150
3) | HEAVY DISC (OFFSET OR ONE-WAY) | Sand | Firm Soil | Loose Soil
150mm depth & N = 83%
| Width 3.0m |  | 70 | 85 | 8 | 20 | 88-106
| 3.8m |  | 85 | 110 | 8 | 25 | 106-138
| 4.6m |  | 105 | 130 | 8 | 31 | 131-163
| 5.5m |  | 120 | 160 | 9.3 | 36 | 150-200
| 6.5m |  | 150 | - | 11.3 | 43 | 188-250
27) FIELD CAPACITY TABLE
Implement |  | kW Required |  |  | Speed (km/hr) | ha/day | Tractor size
4) | CHISEL PLOUGH | Sand | Firm Soil | Loose Soil
200mm depth, 300mm, spacing & N = 83%
| Width 2.2m | 38 | 48 | 60 | 5.5 | 10 | 48-75
| 3.0m | 47 | 60 | 74 | 5.5 | 14 | 59-92
| 3.4m | 60 | 71 | 108 | 7 | 20 | 75-135
| 4.0m | 70 | 82 | 125 | 7 | 23 | 88-156
| 4.5m | 86 | 105 | 150 | 7.6 | 29 | 108-188
| 4.9m | 93 | 120 | 170 | 7.6 | 31 | 116-212
| 5.4m | 108 | 140 | 198 | 8 | 36 | 135-248
| 6.1m | 150 | 194 | 274 | 9.8 | 50 | 188-343
5) | RIPPER PLOUGH
380mm depth, 500mm, spacing & N = 83%
| 2 - t = 1.0m | 40 | 45 | 60 | 6.5 | 5.5 | 50-75
| 3 - t = 1.5m | 48 | 60 | 78 | 7 | 9 | 60-98
| 5 - t = 2.5m | 60 | 75 | 100 | 6.8 | 14 | 75-125
| 7 - t = 3.5m | 70 | 100 | 120 | 6.8 | 20 | 88-150
| 9 - t = 4.5m | 100 | 130 | 170 | 7.2 | 28 | 125-212
| 11 - t = 5.5m | 120 | 150 | 195 | 4 | 33 | 150-244
27) FIELD CAPACITY TABLE
Implement |  | kW Required |  |  | Speed (km/hr) | ha/day | Tractor size
6) | MOULDBOARD PLOUGH | Sand | Firm Soil | Loose Soil
250mm depth & N = 83%
| 2 x 508mm = 1.02m | 24 | - | - | 5 | 4.5 | 30
| 3 x 508mm = 1.52m | 40 | - | - | 5.8 | 7.5 | 50
| 4 x 508mm = 2.03m | 48 | - | - | 5.9 | 10 | 60
| 5 x 508mm = 2.54m | 60 | - | - | 6.1 | 13 | 75
| 5 x 508mm = 2.54m | 72 | - | - | 7.3 | 15.5 | 90
| 6 x 508mm = 3.05m | 100 | - | - | 8.1 | 21 | 125
| 8 x 406mm = 3.25m | 113 | - | - | 8.2 | 22.5 | 141
| 8 x 457mm = 3.66m | 138 | - | - | 8.8 | 27 | 173
| 3 x 406mm = 1.22m | - | 40 | - | 5 | 5 | 50
| 4 x 406mm = 1.63m | - | 48 | - | 5 | 7 | 60
| 5 x 406mm = 2.03m | - | 60 | - | 5.5 | 9 | 90
| 5 x 406mm = 2.03m | - | 72 | - | 7 | 12 | 125
| 6 x 406mm = 2.44m | - | 100 | - | 7.9 | 16 | 150
| 7 x 406mm = 2.85m | - | 120 | - | 8 | 19 | 175
| 8 x 406mm = 3.25m | - | 140 | - | 8.2 | 22 | 200
| 8 x 457mm = 3.66m | - | 160 | - | 8.2 | 25 | 50
| 3 x 406mm = 1.22m | - | - | 40 | 3.3 | 3.5 | 60
| 4 x 406mm = 1.63m | - | - | 48 | 3.6 | 5 | 90
| 5 x 406mm = 2.03m | - | - | 63 | 4.2 | 7 | 79
| 5 x 406mm = 2.03m | - | - | 73 | 5.6 | 9.5 | 91
| 6 x 406mm = 2.44m | - | - | 100 | 6.6 | 13.5 | 125
| 7 x 406mm = 2.85m | - | - | 143 | 7.8 | 18.5 | 179
| 8 x 406mm = 3.25m | - | - | 163 | 7.9 | 21 | 204
| 8 x 457mm = 3.66m | - | - | 200 | 6.6 | 26 | 250
27) FIELD CAPACITY TABLE
Implement |  | kW Required |  |  | Speed (km/hr) | ha/day | Tractor size
7) | HEAVY SPIKE-TOOTH HARROW |  | Sandy Loam
150mm depth and N = 83%
| 5-section = 5.5m |  | 30 |  | 8.7 | 40 | 38
| 8-section = 7.3m |  | 45 |  | 9 | 55 | 56
| 12-section = 11.0m |  | 65 |  | 9.3 | 85 | 81
| 16-section = 14.6m |  | 95 |  | 9.9 | 120 | 120
8) | SPREADER (LIME OR FERTILIZER) |  | Sandy Loam
N = 60%
| Width 3m |  | 15 |  | 8 | 14 | 30
| 4m |  | 18 |  | 8 | 19 | 30
| 6m |  | 24 |  | 8 | 29 | 40
| 8m |  | 27 |  | 8 | 38 | 50
| 10m |  | 34 |  | 8 | 48 | 75
| 12m |  | 42 |  | 8 | 58 | 75
| 14m |  | 47 |  | 8 | 67 | 90
| 16m |  | 54 |  | 8 | 77 | 110
| 18m |  | 60 |  | 8 | 86 | 130
9) | MAIZE PLANTER | Sand | Firm Soil | Loose Soil
Full Fertilizer & N = 60%
| 2 x 0.91 m = 1.82m (Mounted) | 21 | 20 | 19 | 8 | 9 | 35
| 2 x 0.91 m = 1.82m (Mounted) | 25 | 23 | 22 | 12 | 13 | 35
| 4 x 0.91 m = 3.64m (Mounted) | 25 | 23 | 22 | 6 | 13 | 40
| 4 x 0.91 m = 3.64m (Mounted) | 33 | 40 | 29 | 8 | 18 | 40
| 4 x 0.91 m = 3.64m (Mounted) | 43 | 39 | 37 | 10 | 22 | 50
| 4 x 0.91 m = 3.64m (Trailed) | 50 | 46 | 44 | 12 | 26 | 55
| 6 x 0.91 m = 5.46m (Mounted) | 38 | 34 | 33 | 6 | 20 | 50
| 6 x 0.91 m = 5.46m (Trailed) | 50 | 46 | 44 | 8 | 26 | 60
| 6 x 0.91 m = 5.46m (Trailed) | 60 | 56 | 54 | 10 | 33 | 70
| 6 x 0.91 m = 5.46m (Trailed) | 74 | 68 | 65 | 12 | 39 | 75
27) FIELD CAPACITY TABLE
Implement |  | kW Required |  |  | Speed (km/hr) | ha/day | Tractor size
9) | MAIZE PLANTER (cont) | Sand | Firm Soil | Loose Soil
Full Fertilizer & N = 60%
| 8 x 0.91 m = 7.28m (Trailed) | 49 | 45 | 43 | 6 | 26 | 70
| 8 x 0.91 m = 7.28m (Trailed) | 66 | 60 | 58 | 8 | 35 | 80
| 8 x 0.91 m = 7.28m (Trailed) | 83 | 76 | 73 | 10 | 44 | 90
| 8 x 0.91 m = 7.28m (Trailed) | 98 | 90 | 86 | 12 | 52 | 100
| 12 x 0.91 m = 10.92m (Trailed) | 75 | 68 | 65 | 6 | 39 | 90
| 12 x 0.91 m = 10.92m (Trailed) | 98 | 90 | 86 | 8 | 52 | 100
| 12 x 0.91 m = 10.92m (Trailed) | 120 | 110 | 105 | 10 | 65 | 120
| 12 x 0.91 m = 10.92m (Trailed) | 142 | 130 | 125 | 12 | 78 | 150
| 2 x 2.29m = 4.58m (Mounted) | 18 | 17 | 16 | 6 | 16.5 | 40
| 2 x 2.29m = 4.58m (Mounted) | 24 | 22 | 21 | 8 | 22 | 50
| 2 x 2.29m = 4.58m (Mounted) | 29 | 27 | 26 | 10 | 27 | 55
| 2 x 2.29m = 4.58m (Mounted) | 36 | 33 | 32 | 12 | 33 | 55
| 3 x 2.29m = 5.87m (Mounted) | 27 | 25 | 24 | 6 | 25 | 55
| 3 x 2.29m = 5.87m (Trailed) | 36 | 33 | 32 | 8 | 33 | 60
| 3 x 2.29m = 5.87m (Trailed) | 46 | 42 | 40 | 10 | 41 | 70
| 3 x 2.29m = 5.87m (Trailed) | 55 | 50 | 48 | 12 | 49 | 75
| 4 x 2.29m = 9.16m (Trailed) | 36 | 33 | 32 | 6 | 33 | 90
| 4 x 2.29m = 9.16m (Trailed) | 49 | 45 | 43 | 8 | 44 | 90
| 4 x 2.29m = 9.16m (Trailed) | 60 | 55 | 53 | 10 | 55 | 100
| 4 x 2.29m = 9.16m (Trailed) | 74 | 68 | 65 | 12 | 66 | 110
Starter fertilizer and N = 70%
| 2 x 0.91 m = 1.82m (Mounted) | 21 | 20 | 19 | 6 | 8 | 35
| 2 x 0.91 m = 1.82m (Mounted) | 25 | 23 | 22 | 12 | 15 | 35
| 4 x 0.91 m = 3.64m (Mounted) | 22 | 21 | 20 | 6 | 15 | 35
| 4 x 0.91 m = 3.64m (Mounted) | 25 | 24 | 23 | 8 | 20 | 35
| 4 x 0.91 m = 3.64m (Mounted) | 27 | 26 | 25 | 10 | 25 | 45
| 4 x 0.91 m = 3.64m (Trailed) | 33 | 31 | 30 | 12 | 30 | 50
27) FIELD CAPACITY TABLE
Implement |  | kW Required |  |  | Speed (km/hr) | ha/day | Tractor size
9) | MAIZE PLANTER (cont) | Sand | Firm Soil | Loose Soil
Starter fertilizer and N = 70%
| 6 x 0.91 m = 5.46m (Mounted) | 26 | 25 | 24 | 6 | 23 | 45
| 6 x 0.91 m = 5.46m (Trailed) | 33 | 31 | 30 | 8 | 30 | 55
| 6 x 0.91 m = 5.46m (Trailed) | 42 | 40 | 38 | 10 | 38 | 60
| 6 x 0.91 m = 5.46m (Trailed) | 50 | 48 | 46 | 12 | 46 | 70
| 8 x 0.91 m = 7.28m (Trailed) | 35 | 34 | 32 | 6 | 31 | 65
| 8 x 0.91 m = 7.28m (Trailed) | 44 | 42 | 40 | 8 | 41 | 70
| 8 x 0.91 m = 7.28m (Trailed) | 55 | 53 | 50 | 10 | 51 | 80
| 8 x 0.91 m = 7.28m (Trailed) | 66 | 64 | 60 | 12 | 61 | 90
| 12 x 0.91 m = 10.92m (Trailed) | 51 | 48 | 46 | 6 | 46 | 80
| 12 x 0.91 m = 10.92m (Trailed) | 68 | 65 | 62 | 8 | 61 | 90
| 12 x 0.91 m = 10.92m (Trailed) | 83 | 80 | 76 | 10 | 76 | 100
| 12 x 0.91 m = 10.92m (Trailed) | 100 | 98 | 92 | 12 | 92 | 110
| 2 x 2.29m = 4.58m (*M) | 15 | 15 | 14 | 6 | 19 | 35
| 2 x 2.29m = 4.58m (*M) | 21 | 20 | 19 | 8 | 25 | 45
| 2 x 2.29m = 4.58m (*M) | 25 | 24 | 23 | 10 | 32 | 55
| 2 x 2.29m = 4.58m (*M) | 30 | 28 | 27 | 12 | 38 | 55
| 3 x 2.29m = 5.87m (*M) | 24 | 23 | 22 | 6 | 29 | 50
| 3 x 2.29m = 5.87m (**T) | 30 | 28 | 27 | 8 | 38 | 55
| 3 x 2.29m = 5.87m (**T) | 37 | 36 | 34 | 10 | 48 | 60
| 3 x 2.29m = 5.87m (**T) | 44 | 42 | 40 | 12 | 58 | 70
| 4 x 2.29m = 9.16m (**T) | 30 | 28 | 27 | 6 | 38 | 80
| 4 x 2.29m = 9.16m (**T) | 40 | 38 | 36 | 8 | 51 | 80
| 4 x 2.29m = 9.16m (**T) | 50 | 48 | 45 | 10 | 64 | 90
| 4 x 2.29m = 9.16m (**T) | 59 | 58 | 54 | 12 | 77 | 100
27) FIELD CAPACITY TABLE
Implement |  | kW Required |  |  | Speed (km/hr) | ha/day | Tractor size
10) | WHEAT DRILL |  | Firm Soil
350mm rows & N = 60%
| 7-row = 2.45m |  | 15 |  | 7 | 10 | 40
| 9-row = 3.15m |  | 20 |  | 7 | 13 | 45
| 14-row = 4.90m |  | 39 |  | 9 | 26 | 70
| 18-row = 6.30m |  | 51 |  | 9 | 34 | 80
| 21-row = 7.35m |  | 60 |  | 9 | 40 | 90
| 27-row = 9.45m |  | 76 |  | 9 | 51 | 100
11) | CULTIVATOR |  | Firm Soil
N = 83%
| 4 x 0.91m = 3.64m |  | 17 |  | 4 | 12 | 25
| 4 x 0.91m = 3.64m |  | 26 |  | 6 | 18 | 35
| 4 x 0.91m = 3.64m |  | 34 |  | 8 | 24 | 50
| 4 x 0.91m = 3.64m |  | 43 |  | 10 | 30 | 55
| 6 x 0.91m = 5.45m |  | 26 |  | 4 | 18 | 40
| 6 x 0.91m = 5.45m |  | 39 |  | 6 | 27 | 50
| 6 x 0.91m = 5.45m |  | 52 |  | 8 | 36 | 65
| 6 x 0.91m = 5.45m |  | 65 |  | 10 | 45 | 80
| 8 x 0.91m = 7.28m |  | 34 |  | 4 | 24 | 60
| 8 x 0.91m = 7.28m |  | 52 |  | 6 | 36 | 70
| 8 x 0.91m = 7.28m |  | 69 |  | 8 | 48 | 85
| 8 x 0.91m = 7.28m |  | 86 |  | 10 | 60 | 100
| 2 x 2.29m = 4.58m |  | 22 |  | 4 | 15 | 35
| 2 x 2.29m = 4.58m |  | 33 |  | 6 | 23 | 50
| 2 x 2.29m = 4.58m |  | 43 |  | 8 | 30 | 60
| 2 x 2.29m = 4.58m |  | 54 |  | 10 | 38 | 70
| 3 x 2.29m = 6.87m |  | 33 |  | 4 | 23 | 50
| 3 x 2.29m = 6.87m |  | 49 |  | 6 | 34 | 60
| 3 x 2.29m = 6.87m |  | 65 |  | 8 | 45 | 80
| 3 x 2.29m = 6.87m |  | 82 |  | 10 | 57 | 100
27) FIELD CAPACITY TABLE
Implement |  | kW Required |  |  | Speed (km/hr) | ha/day | Tractor size
11) | CULTIVATOR (cont.) |  | Firm Soil
N = 83%
| 4 x 2.29m = 9.16m |  | 43 |  | 4 | 30 | 80
| 4 x 2.29m = 9.16m |  | 65 |  | 6 | 45 | 100
| 4 x 2.29m = 9.16m |  | 88 |  | 8 | 61 | 110
| 4 x 2.29m = 9.16m |  | 109 |  | 10 | 76 | 120
Implement |  | kW | ha/day at a yield of
|  |  | 2t/ha | 3t/ha | 4t/ha | 5t/ha | 6t/ha
12) | TRAILED COMBINE FOR MAIZE
with unloading wagon & N = 80%
| 1-row | 38 | 12 | 8 | 6 | 5 | 4
| 2 x 0.91m | 42 | 14 | 10 | 7 | 6 | 5
without unloading wagon & N = 65%
| 1-row | 38 | 10 | 7 | 5 | 4 | 3
| 2 x 0.91m | 42 | 12 | 8 | 6 | 5 | 4
13) | SELF-PROPELLED COMBINE FOR MAIZE
with unloading wagon & N = 80%
| 4 x 0.91m = 3.64m | 38 | 24 | 16 | 12 | 10 | 8
| 4 x 0.91m = 3.64m | 48 | 38 | 26 | 19 | 15 | 13
| 6 x 0.91m = 5.46m | 68 | 58 | 38 | 29 | 23 | 19
| 6 x 0.91m = 5.46m | 95 | 80 | 54 | 40 | 32 | 26
| 2 x 2.29m = 4.58m | 38 | 24 | 16 | 12 | - | -
| 2 x 2.29m = 4.58m | 48 | 38 | 26 | 19 | - | -
| 3 x 2.29m = 6.87m | 68 | 58 | 38 | 29 | - | -
| 3 x 2.29m = 6.87m | 95 | 80 | 54 | 40 | - | -
27) FIELD CAPACITY TABLE
Implement |  | kW | ha/day at a yield of
|  |  | 2t/ha | 3t/ha | 4t/ha | 5t/ha | 6t/ha
13) | SELF-PROPELLED COMBINE FOR MAIZE
without unloading wagon & N = 65%
| 4 x 0.91m = 3.64m | 38 | 20 | 13 | 10 | 8 | 7
| 4 x 0.91m = 3.64m | 48 | 31 | 21 | 16 | 12 | 10
| 6 x 0.91m = 5.46m | 68 | 47 | 31 | 23 | 19 | 16
| 6 x 0.91m = 5.46m | 95 | 65 | 44 | 33 | 26 | 21
| 2 x 2.29m = 4.58m | 38 | 20 | 13 | 10 | - | -
| 2 x 2.29m = 4.58m | 48 | 31 | 21 | 16 | - | -
| 3 x 2.29m = 6.87m | 68 | 47 | 31 | 23 | - | -
| 3 x 2.29m = 6.87m | 95 | 65 | 44 | 33 | - | -
14) | SELF-PROPELLED COMBINE FOR WHEAT
With unloading wagon & N = 80%
| 2.70m | 38 |  | 34 | 17 | 11 | 9
| 3.66m | 48 |  | 48 | 24 | 16 | 12
| 4.57m | 68 |  | 77 | 38 | 26 | 19
| 6.71m | 95 |  | 115 | 58 | 38 | 29
Without unloading wagon & N = 65%
| 2.70m | 38 |  | 27 | 14 | 9 | 7
| 3.66m | 48 |  | 39 | 20 | 13 | 10
| 4.57m | 68 |  | 62 | 31 | 21 | 16
| 6.71m | 95 |  | 94 | 47 | 31 | 25
27) FIELD CAPACITY TABLE
Implement |  | kW Required |  |  | Speed (km/hr) | ha/day | Tractor size
15) | BOOM SPRAYER
N = 60%
| Band 4 x 0.91m |  | 15 |  | 6 | 13 | 30
| 6 x 0.91m |  | 15 |  | 6 | 30 | 30
| 8 x 0.91m |  | 15 |  | 6 | 26 | 30
| 2 x 2.29m |  | 15 |  | 6 | 16.5 | 30
| 3 x 2.29m |  | 15 |  | 6 | 25 | 30
| 4 x 2.29m |  | 20 |  | 6 | 33 | 40
| 6m Boom |  | 20 |  | 6 | 22 | 40
| 8m Boom |  | 25 |  | 6 | 29 | 50
| 12m Boom |  | 25 |  | 6 | 43 | 50
16) | CUTTER-BAR MOWER
N = 80%
| 1.8m knife |  | 10 |  |  | 9 | 35
17) | DISC MOWER
N = 80%
| 1.6m |  | 30 |  |  | 10 | 38
| 1.8m |  | 30 |  |  | 12 | 38
| 2.0m |  | 35 |  |  | 13 | 44
| 2.4m |  | 46 |  |  | 15 | 58
| 2.8m |  | 46 |  |  | 18 | 58
27) FIELD CAPACITY TABLE
Implement |  | kW Required |  |  | Speed (km/hr) | ha/day | Tractor size
18) | PICK-UP BALER
| Hay and N = 50% | 35 | 25 1 | 7 13 | 10 | 8 | 7
19) | ROUND BALER
Hay and N = 50%
| Small | 45 56 | 30 2 | 0 15 | 12 | 10 | 8
| Medium | 48 60 | 40 2 | 7 20 | 16 | 13 | 11
| Large | 52 65 | 45 3 | 0 23 | 18 | 15 | 13
20) | HAY RAKE |  | Brittle Crops (ha/day) |  | Other Crops (ha/day)
N = 80%
| 2.0m | 16 35 | 11 |  | 15
| 2.4m | 18 35 | 13 |  | 18
| 3.0m | 20 35 | 17 |  | 23
| 6.0m | 26 35 | 33 |  | 46
21) | TRANSPORT
No measurements have been made of the required power.
For a tractor and trailer the following can be used to calculate approximate fuel consumption
Terrain |  |  | Fuel consumption/ litre per ton-km
Flat |  |  | 0.05
Undulating |  |  | 0.1
Hilly |  |  | 0.15